## Sheet1
| Mfr. # | Description | Order Qty.
C5 | C0805C106K9PACTU | Multilayer Ceramic Capacitors MLCC - SMD/SMT 6.3volts 10uF X5R 10% | 1
C6, C7 | 885012207098 | Multilayer Ceramic Capacitors MLCC - SMD/SMT WCAP-CSGP 0.1uF 0805 10% 50V MLCC | 2
C8 | 885342207008 | Multilayer Ceramic Capacitors MLCC - SMD/SMT WCAP-CSMH 250V 1000pF 0805 10% | 1
R1, R2, R3 | CRCW08051K00FKEAC | Thick Film Resistors - SMD 1/8Watt 1Kohms 1% Commercial Use | 3
R9 | CR0805-FX-2101ELF | Thick Film Resistors - SMD 2.1K 1% | 1
R11 | CR0805-FX-8063ELF | Thick Film Resistors - SMD 806K 1% | 1
R12 | WCR0805LF2004FPLT | Thick Film Resistors - SMD 2M OHM 1% | 1
U4 | CP2104-F03-GM | I/O Controller Interface IC USB to UART Bridge QFN24 | 1
Y1 | SiT1533AI-H4-DCC-32.768E | Standard Clock Oscillators 32.768KHz R2R LVCMOS -40 to 85C 100ppm | 1
R10 | CRCW0805100RFKEA | Thick Film Resistors - SMD 1/8watt 100ohms 1% 100ppm | 1
C3, C4 | 0805X475M250CT | Multilayer Ceramic Capacitors MLCC - SMD/SMT 0805 MLCC X5R 4.7 uF +/- 20% 25 V T&R GP | 2
D5 | MBR120ESFT3G | Schottky Diodes & Rectifiers 1A 20V | 1
Q1 | BSS84 | MOSFET SOT-23 P-CH ENHANCE | 1
C1, C2 | 885012207078 | Multilayer Ceramic Capacitors MLCC - SMD/SMT WCAP-CSGP 1uF 0805 10% 25V MLCC | 2
R6 | CRCW080510K0FKEAC | Thick Film Resistors - SMD 1/8Watt 10Kohms 1% Commercial Use | 1
R5 | CRCW0805100KJNEAC | Thick Film Resistors - SMD 1/8Watt 100Kohms 5% Commercial Use | 1
R7, R8 | CRCW08055K10FKEA | Thick Film Resistors - SMD 1/8watt 5.1Kohms 1% 100ppm | 2
D1-D4 | LTL-4231N | Standard LEDs - Through Hole Green Diffused | 4
J12 | 10137062-00021LF | USB Connectors USB 3.1 RECE. CONN. Gen 1 | 1
SW1 | PTS526 SM08 SMTR2 LFS | Tactile Switches 50mA 12VDC, 5.2x5.2mm, 0.8mm H, 160gf, G leads, No ground pin, no actuator | 1
J1 | 20021121-00010C4LF | Headers & Wire Housings 1.27x1.27mm BTB, Hdr Unshrd, SMT, 10 Pos | 1
U3 | MCP73831T-2ACI/OT | Battery Management Charge mgnt contr | 1
U1 | BMD-300-A-R | Bluetooth Modules (802.15.1) Bluetooth Module Low Energy 5.0 | 1
R4 | RK73B2ATTD471J | Thick Film Resistors - SMD 1/4watts 470ohms 5% | 1
U2 | MIC5365-3.3YD5-TR | LDO Voltage Regulators Ultra Small Single 150mA LDO | 1
J4, J8 | 39-53-2134 | Right Angle FFC/FPC 13 POS Through Hole | 0-2 | These connectors vary depending on your advantage model.
J3, J4, J5, J7, J8, J9 | 39-53-2135 | Vertical FFC/FPC 13 POS Through Hole | 2-6